## list of fig
Fig. 2.1. Details of Under-Reamed pile foundation.
Fig 2.2. Details of Bored Compaction pile.
Fig. 2.3. Pile deflection due to lateral loading.
Fig 2.4. Typical failure modes in a short pile (Rigid pile) (a),(b) and Long pile (Flexible pile) (c),(d). (a) Rotation, (b) Translation, (c) Free bending, (d) Bending constrained at top.
Fig. 2.5. Winkler Model.
Fig. 2.6. Forces on an infinitesimal beam element.
Fig. 2.7. The concept of (p-y) curve: (a) A laterally loaded pile, (b) Characteristic shape of a p-y curve, (c) Form of variation of Es with depth. Source: V.N.S Murthy Textbook of Soil mechanics and foundation engineering.
Fig. 2.8. p-y curve discretization.
Fig.2.9. Schematic of p-y curve generation through double derivation and double integration.
Fig. 2.10. p-y curve after Matlock.
Fig. 2.11. Schematic representation of p-y curve after Reese
Fig. 5.1 Soil-Pile arrangement.
Fig. 5.2. (a) Typical flexural response envelopes as obtained from OYASIS ALP 19.2, (b) Typical flexural response envelopes as obtained from PileLAT 2.2.
Fig. 5.3. (a) Deflection envelope as obtained from OYASIS ALP 19.2, (b) Deflection envelope as obtained from PileLAT 2.2.
Fig. 5.4. (a) Bending moment envelop of pile as obtained from OYASIS ALP 19.2, (b) Bending moment envelop of pile obtained from PileLAT 2.2.
Fig. 6.1. Soil-Pile arrangement of a homogeneous clay soil layer.
Fig 6.2. Graphical representation of parametric study on pile taking increment in static load in consideration for homogeneous clay layer. (a) Deflection on pile top due to increment of static lateral load. (b) Bending moment of the pile due to increment of static loading.
Fig. 6.3. Column chart representation of deflection and maximum bending moment for homogeneous clay layer. (a) Comparitive column chart representation of pile head deflection against lateral load and (b) Comparitive column chart representation of maximum bending moment against lateral load.
Fig. 6.4. Graphical representation of parametric study on pile taking increment of pile diameter and load increment for homogeneous clay layer. (a) Deflection on pile top due to an increment of pile diameter and load increment. (b) Bending moment of the pile due to increment of pile diameter and load increment.
Fig. 6.5. Column chart representation of deflection and maximum bending moment for homogeneous clay layer. (a) Comparative column chart representation of pile head deflection against change in Pile diameter.(b) Comparative column chart representation of maximum bending moment against change in Pile diameter.
Fig. 6.6. Graphical representation of parametric study on pile taking increment of pile length and load increment for homogeneous clay layer. (a) Deflection on pile top due to an increment of pile length and load increment. (b) Bending moment of the pile due to increment of pile length and load increment.
Fig. 6.7. Column chart representation of deflection and maximum bending moment. (a) Comparative column chart representation of pile head deflection against change in Pile length for homogeneous clay layer. (b) Comparative column chart representation of maximum bending moment against change in Pile length.
Fig. 6.8. Graphical representation of parametric study on pile taking change in pile top boundary condition for homogeneous clay layer. (a) Deflection on pile top due to change in pile top condition. (b) Bending moment of the pile due to change in pile top condition.
Fig. 6.9. Column chart representation of deflection and maximum bending moment. (a) Comparative column chart representation of deflection against change in pile top boundary condition for homogeneous clay layer. (b) Comparative column chart representation of maximum bending moment against change in pile top boundary condition.
Fig. 7.1. Soil-Pile arrangement of a homogeneous clay soil layer.
Fig. 7.2. Graphical representation of parametric study on pile taking increment in static load in consideration for homogeneous sand layer. (a) Deflection on pile top due to increment of static lateral load. (b) Bending moment of the pile due to increment of static loading.
Fig. 7.3. Column chart representation of deflection and maximum bending moment for homogeneous sand layer. (a) Comparitive column chart representation of pile head deflection against lateral load and (b) Comparitive column chart representation of maximum bending moment against lateral load.
Fig. 7.4. Graphical representation of parametric study on pile taking increment of pile diameter and load increment for homogeneous sand layer. (a) Deflection on pile top due to an increment of pile diameter and load increment. (b) Bending moment of the pile due to increment of pile diameter and load increment.
Fig. 7.5. Column chart representation of deflection and maximum bending moment for homogeneous sand layer. (a) Comparative column chart representation of pile head deflection against change in Pile diameter.(b) Comparative column chart representation of maximum bending moment against change in Pile diameter.
Fig. 7.6. Graphical representation of parametric study on pile taking increment of pile length and load increment for homogeneous sand layer. (a) Deflection on pile top due to an increment of pile length and load increment. (b) Bending moment of the pile due to increment of pile length and load increment.
Fig. 7.7. Column chart representation of deflection and maximum bending moment for homogeneous sand layer. (a) Comparative column chart representation of pile head deflection against change in Pile length. (b) Comparative column chart representation of maximum bending moment against change in Pile length.
Fig. 7.8. Graphical representation of parametric study on pile taking change in pile top boundary condition for homogeneous sand layer. (a) Deflection on pile top due to change in pile top condition. (b) Bending moment of the pile due to change in pile top condition.
Fig. 7.9. Column chart representation of deflection and maximum bending moment for homogeneous sand layer. (a) Comparative column chart representation of deflection against change in pile top boundary condition. (b) Comparative column chart representation of maximum bending moment against change in pile top boundary condition.
Fig. 8.1 Soil-Pile arrangement of a layered silty sandy soil layer
Fig. 8.2. Graphical representation of parametric study on pile taking increment in static load in consideration for layered silty sandy soil. (a) Deflection on pile top due to increment of static lateral load. (b) Bending moment of the pile due to increment of static lateral loading.
Fig. 8.3. Column chart representation of deflection and maximum bending moment for layered silty sandy soil. (a) Comparitive column chart representation of pile head deflection against static lateral load and (b) Comparitive column chart representation of maximum bending moment against static lateral load.
Fig 8.4. Graphical representation of parametric study on pile taking increment of pile diameter and load increment for layered silty sandy soil. (a) Deflection on pile top due to an increment of pile diameter and load increment. (b) Bending moment of the pile due to increment of pile diameter and load increment.
Fig. 8.5. Column chart representation of deflection and maximum bending moment for layered silty sandy soil (a) Comparative column chart representation of pile head deflection against change in Pile diameter.(b) Comparative column chart representation of maximum bending moment against change in Pile diameter.
Fig 8.6. Graphical representation of parametric study on pile taking increment of pile length and load increment for layered silty sandy soil. (a) Deflection on pile top due to an increment of pile length and load increment. (b) Bending moment of the pile due to increment of pile length and load increment.
Fig 8.7. Column chart representation of deflection and maximum bending moment for layered silty sandy soil. (a) Comparative column chart representation of pile head deflection against change in Pile length. (b) Comparative column chart representation of maximum bending moment against change in Pile length.
Fig. 8.8. Graphical representation of parametric study on pile taking change in pile top boundary condition for layered silty sandy soil. (a) Deflection on pile top due to change in pile top condition. (b) Bending moment of the pile due to change in pile top condition.
Fig. 8.9. Column chart representation of deflection and maximum bending moment for layered silty sandy soil. (a) Comparative column chart representation of deflection against change in pile top boundary condition. (b) Comparative column chart representation of maximum bending moment against change in pile top boundary condition.
Fig. 9.1. Soil-Pile arrangement of a layered clay soil layer.
Fig 9.2. Graphical representation of parametric study on pile taking increment in static load in consideration for a layered clay soil layer. (a) Deflection on pile top due to increment of static lateral load. (b) Bending moment of the pile due to increment of static and cyclic lateral loading.
Fig. 9.3. Column chart representation of deflection and maximum bending moment for a layered clay soil layer. (a) Comparative column chart representation of pile head deflection against static lateral load. and (b) Comparative column chart representation of maximum bending moment against static lateral load.
Fig. 9.4. Graphical representation of parametric study on pile taking increment of pile diameter and load increment for a layered clay soil layer. (a) Deflection on pile top due to the increment of pile diameter and load increment. (b) Bending moment of the pile due to increment of pile diameter and load increment.
Fig. 9.5. Column chart representation of deflection and maximum bending moment for a layered clay soil layer. (a) Comparative column chart representation of pile head deflection against change in Pile diameter. (b) Comparative column chart representation of maximum bending moment against change in Pile diameter.
Fig. 9.6. Graphical representation of parametric study on pile taking increment of pile length and load increment for a layered clay soil layer. (a) Deflection on pile top due to an increment of pile length and load increment. (b) Bending moment of the pile due to increment of pile length and load increment.
Fig. 9.7. Column chart representation of deflection and maximum bending moment for a layered clay soil layer. (a) Comparative column chart representation of pile head deflection against change in Pile length. (b) Comparative column chart representation of maximum bending moment against change in Pile length.
Fig. 9.8. Graphical representation of parametric study on pile taking change in pile top boundary condition for a layered clay soil layer. (a) Deflection on pile top due to change in pile top condition. (b) Bending moment of the pile due to change in pile top condition.
Fig. 9.9. Column chart representation of deflection and maximum bending moment for a layered clay soil layer. (a) Comparative column chart representation of deflection against change in pile top boundary condition. (b) Comparative column chart representation of maximum bending moment against change in pile top boundary condition.
Fig. 10.1. Graphical representation of parametric study on pile taking increment in static and cyclic load in consideration for a layered clay soil layer. (a) Deflection on pile top due to increment of static and cyclic lateral load with pile top boundary condition as fixed. (b) Bending moment of the pile due to increment of static and cyclic lateral loading with pile top boundary condition as fixed.
Fig 10.2. Column chart representation of deflection and maximum bending moment for a layered clay soil layer. (a) Comparitive column chart representation of pile head deflection against static and cyclic lateral load with pile top boundary condition as fixed and (b) Comparitive column chart representation of maximum bending moment against static and cyclic lateral load with pile top boundary condition as fixed.
Fig. 10.3. Graphical representation of parametric study on pile taking increment in static and cyclic load in consideration for layered silty sandy soil. (a) Deflection on pile top due to increment of static lateral load. (b) Bending moment of the pile due to increment of static and cyclic lateral loading.
Fig. 10.4. Column chart representation of deflection and maximum bending moment for layered silty sandy soil. (a) Comparitive column chart representation of pile head deflection against static and cyclic lateral load and (b) Comparitive column chart representation of maximum bending moment against static and cyclic lateral load.
| 55 | Fig 5.38: Column chart representation of deflection and maximum bending moment. (a) Comparitive column chart representation of deflection against change in pile top boundary condition. (b) Comparitive column chart representation of maximum bending moment against change in pile top boundary condition.

## index
ABSTRACT
1 INTRODUCTION
2 LITERATURE REVIEW
2.1 Pile foundation
2.1.1 Based on the function or the use, the piles are classified as:
2.1.2 Classification based on material and composition:
2.1.2.1 Cased Cast-in-situ concrete pile
2.1.2.2 Uncased Cast-in-situ concrete pile
2.1.2.3 Bored Piles
2.1.2.4 Pressure piles
2.1.2.5 Under-Reamed pile
2.1.2.6 Bored Compaction pile
2.2 Laterally loaded pile
2.2.1 Failure Mechanism.
2.3 Detailed Review of the Winkler Approach
2.4 Introduction to p-y curves
2.5 Subgrade Reaction Approach
2.6 Finite Element Method (FEM).
2.7 IS 2911 (Part 1/Sec 2)-2010 Approach.
2.8 Pile Diameter and Length.
2.9 Cyclic Loading
3 SCOPE AND OBJECTIVE
3.1 Introduction
3.2 Scope of study
3.3 Objective
4 PARAMETERS AND METHODOLOGY
4.1 Parameters
4.2 Methodology
5 VALIDATION
5.1 Introduction
5.2 Properties of the soil layer and Pile
5.3 Observation
5.4 Conclusion
6 PARAMETRIC STUDY FOR HOMOGENEOUS CLAY DUE TO STATIC LOAD
6.1 Problem Statement
6.2 Observation and Results
6.3 Major outcomes
7 PARAMETRIC STUDY FOR HOMOGENEOUS SAND DUE TO STATIC LOAD
7.1 Problem Statement
7.2 Observation and Results
7.3 Major outcomes
8 PARAMETRIC STUDY FOR LATERAL SAND DUE TO STATIC LOAD
8.1 Problem Statement
8.2 Observation and Results
8.3 Major outcomes
9 PARAMETRIC STUDY FOR LAYERED CLAY DUE TO STATIC LOAD
9.1 Problem Statement
9.2 Observation and Results.
9.3 Major outcomes
10 PARAMETRIC STUDY FOR LAYERED CLAY AND SAND DUE TO STATIC AND CYCLIC LATERAL LOAD
10.1 Parametric study for layer clay due to static and cyclic lateral load
10.1.1 Problem Statement
10.1.2 Observation and Results.
10.2 Parametric study for layer sand due to static and cyclic lateral load
10.2.1 Problem Statement
10.2.2 Observation and Results
10.3 Major outcomes
11 CONCLUSION
12 FUTURE STUDY
13. REFERENCE

## table
Table 2.1. Initial coefficient of subgrade reaction, , according to Reese et al.
Table 2.2. Modulus of subgrade reaction for granular soil, ηh in kN/m3. Source IS 2911 (Part 1/ Sec 2) 2010.
Table. 2.3. Modulus of subgrade reaction in cohesive soil, k1 in kN/m3. Source IS 2911 (Part 1/ Sec 2) 2010.
Table 4.1. List of parameters that are used in the analysis.
Table 6.1. Pile top deflection due to increment in static lateral load for homogeneous clay layer.
Table 6.2. Maximum bending moment due to increment in lateral load for homogeneous clay layer.
Table 6.3. Pile top deflection due to increment in pile diameter against change in lateral load for homogeneous clay layer.
Table 6.4. Maximum bending moment due to increment in pile diameter against change in lateral load for homogeneous clay layer.
Table 6.5. Pile top deflection due to increment in pile length against constant static lateral load for homogeneous clay layer.
Table 6.6. Maximum bending moment due to increment in pile length against constant static lateral load for homogeneous clay layer.
Table 6.7. Pile top deflection due to increment in pile diameter against change in lateral load for homogeneous clay layer.
Table 6.8. Maximum bending moment due to increment in pile diameter against change in lateral load for homogeneous clay layer.
Table 7.1. Pile top deflection due to increment in static lateral load for homogeneous sand layer.
Table 7.2. Maximum bending moment due to increment in lateral load for homogeneous sand layer.
Table 7.3. Pile top deflection due to increment in pile diameter against change in lateral load for homogeneous sand layer.
Table 7.4. Maximum bending moment due to increment in pile diameter against change in lateral load for homogeneous sand layer.
Table 7.5. Pile top deflection due to increment in pile length against constant static lateral load for homogeneous sand layer.
Table 7.6. Maximum bending moment due to increment in pile length against constant static lateral load for homogeneous sand layer.
Table 7.7. Pile top deflection due to increment in pile diameter against change in lateral load for homogeneous sand layer.
Table 7.8. Maximum bending moment due to increment in pile diameter against change in lateral load for homogeneous sand layer.
Table 8.1. Soil properties of soil layer used in the analysis of parametric study for layer sand due to static load.
Table 8.2. Pile top deflection due to increment in static lateral load for layered silty sandy soil.
Table 8.3. Maximum bending moment due to increment in lateral load for layered silty sandy soil.
Table 8.4. Pile top deflection due to increment in pile diameter against change in lateral load for layered silty sandy soil.
Table 8.5. Maximum bending moment due to increment in pile diameter against change in lateral load for layered silty sandy soil.
Table 8.6. Pile top deflection due to increment in pile length against constant static lateral load for layered silty sandy soil.
Table 8.7. Maximum bending moment due to increment in pile length against constant static lateral load for layered silty sandy soil.
Table 8.8. Pile top deflection due to change in pile top boundary condition in lateral load for layered silty sandy soil.
Table 8.9. Maximum bending moment due to change in pile top boundary condition in lateral load for layered silty sandy soil.
Table 9.1. Soil properties of soil layer used in the analysis of layer clay due to static load.
Table 9.2. Pile top deflection due to increment in static lateral load for layered clay soil.
Table 9.3. Maximum bending moment due to increment in lateral load for layered clay soil.
Table 9.4. Pile top deflection due to increment in pile diameter against change in lateral load for layered silty sandy soil.
Table 9.5. Maximum bending moment due to increment in pile diameter against change in lateral load for layered silty sandy soil.
Table 9.6. Pile top deflection due to increment in pile length against constant static lateral load for layered silty sandy soil.
Table 9.7. Maximum bending moment due to increment in pile length against constant static lateral load for layered silty sandy soil.
Table 9.8. Pile top deflection due to change in pile top boundary condition in lateral load for layered silty sandy soil.
Table 9.9. Maximum bending moment due to change in pile top boundary condition in lateral load for layered silty sandy soil.
Table 10.1. Pile top deflection due to increment in static and cyclic lateral load for layered clay soil.
Table 10.2. Maximum bending moment due to increment in static and cyclic lateral load for layered clay soil.
Table 10.3. Pile top deflection due to increment in static and cyclic lateral load for layered clay soil.
Table 10.4. Maximum bending moment due to increment in static and cyclic lateral load for layered clay soil.